## Bore hole data
Hole | Coordinates |  | Grade (% Cu) | Hole | Coordinates |  | Grade (% Cu)
| East | North |  |  | East | North
C-1 | 1100 | 1200 | 0.719 | C-28 | 600 | 700 | 0.409
C-2 | 1500 | 1200 | 0.893 | C-29 | 1300 | 800 | 1.615
C-3 | 1100 | 800 | 0.638 | C-30 | 1700 | 800 | 0.465
C-4 | 1100 | 400 | 0.188 | C-31 | 1100 | 600 | 0.063
C-5 | 1500 | 400 | 0.395 | C-32 | 900 | 400 | 0.224
C-6 | 1500 | 800 | 0.765 | C-33 | 1300 | 1400 | 0.027
C-7 | 500 | 900 | 0.644 | C-34 | 1100 | 200 | 0.225
C-8 | 900 | 1000 | 1.365 | C-35 | 1300 | 1400 | 0.475
C-9 | 1300 | 1000 | 1.335 | C-36 | 700 | 1400 | 0.717
C-10 | 1700 | 1000 | 0.072 | C-37 | 500 | 1400 | 0.32
C-11 | 500 | 1600 | 0.396 | C-38 | 300 | 1400 | 0.392
C-12 | 900 | 1600 | 0.377 | C-39 | 400 | 700 | 0.476
C-13 | 1100 | 1600 | 0.427 | C-40 | 400 | 1050 | 0.102
C-14 | 1500 | 1600 | 0.14 | C-41 | 700 | 1000 | 0.023
C-15 | 900 | 1400 | 0.806 | C-42 | 1100 | 1000 | 0.915
C-16 | 1100 | 1400 | 0.889 | C-43 | 1500 | 1000 | 0.519
C-17 | 1300 | 1200 | 1.009 | C-44 | 1900 | 1000 | 0.04
C-18 | 1700 | 1200 | 0.089 | C-45 | 1900 | 800 | 0.034
C-19 | 1900 | 1200 | 0.092 | C-46 | 900 | 800 | 0.258
C-20 | 1600 | 1900 | 0.175 | C-47 | 900 | 600 | 0.165
C-21 | 1100 | 1800 | 0.489 | C-48 | 1300 | 600 | 0.406
C-22 | 800 | 1800 | 0.417 | C-49 | 1500 | 600 | 0.996
C-23 | 200 | 1600 | 0.215 | C-50 | 1700 | 600 | 0.012
C-24 | 700 | 1600 | 0.685 | C-51 | 500 | 500 | 0.228
C-25 | 500 | 1200 | 0.23

## Table 01
SELECTION OF DRILLS
(A) ROCK | Use of Drills
1. Very hard rock | Use percussive or Rotary Percussive Drills
2. Medium Hard Rock | Use Rotary, Percussive or Rotary Percussive Drills.
(B) Blasthole Length
for blasthole depth varying from 0 to 35m | Use Rotary, Percussive or Rotary Percussive Drills.
(C) Blasthole | Blasthole Parameters
(Spacing x Burden), Hole Diameter
(C1) Coal
1. For bench height 5 to 6m | (4 to 4.5m x 4m), 150 to 160mm
2. For bench height 6 to 10m | (5 to 5.5m x 4.5 to 5m), 160 mm to 255mm
3. For bench height 10 to 15m | (6 to 7m x 6 to 6.5m), 225mm to 250mm
(C2) Overburden (Coal Mines)
1. For bench height 8 to 10m | (6 to 7m x 6 to 7m), 225 to 250mm
2. For bench height 10 to 20m | (7 to 9m x 6 to 8m), 225 mm to 275mm
3. For bench height 20 to 30m | (8 to 10m x 7 to 9m), 300mm to 330mm
NOTE : Dragline will be the most efficient machine in the bench height of more than 20m.
(C3) Iron Deposit
1. For bench height 6m | (4 to 5.5m x 3.5 to 4.5m), 160mm to 200mm
2. For bench height 6 to 12m | (6 to 6.5m x 5.5 to 6m), 250mm
(C4) Copper and Other metalliferous Deposits
1. For bench height 6m | (5m x 4m), 160mm to 200mm
2. For bench height 6 to 12m | (6 to 6.5m x 5.5 to 6m), 250mm
(C5) Limestone
1. For bench height 3 to 11m | (3.5 to 4m x 3m), 100mm
2. For bench height 6m | (5 to 6m x 4.5 to 5m), 150mm
3. For bench height 6 to 12m | (6.5 to 7m x 5.5 to 6m), 160mm
NOTE : It is always better if a block of bench for one week production is blasted at a time at every week end.

## Table 02
MINIMUM PRODUCTION PER DAY BY THE SHOVEL-DUMPER COMBINATION
| COMBINATION | MINIMUM PRODUCTION (m3)
1. | 0.9 m3 Hydraulic shovel (Electric) with 8 tonne Tipping trucks | 400
2. | 2.5 m3 Diesel Hydraulic shovel with 25 tonne dumper | 800
3. | 2.5 m3 Electric Hydraulic shovel with 25 tonne dumper | 1200
4. | 3.2 m3 Electric Hydraulic shovel with 35 tonne dumper | 1750
5. | 3.6 m3 Electric Hydraulic shovel with 35 tonne dumper | 2000
6. | 4 m3 Electric Hydraulic shovel with 35 tonne dumper | 2100
7. | 4.5 m3 Electric Hydraulic shovel with 35 tonne dumper | 2300
8. | 4.6 m3 Electric rope shovel with 35 tonne dumper | 2000
9. | 5 m3 Electric rope shovel with 35 tonne dumper | 2100
10. | 5.5 m3 Electric Hydraulic shovel with 40 tonne bottom dump coal hauler | 3000
11. | 6.3 m3 Electric rope shovel with 50 tonne dumper | 2700
12. | 8 m3 Electric rope shovel with 50 tonne dumper | 3300
13. | 8.3 m3 Hydraulic shovel with 50 tonne dumper | 4300
14. | 10 m3 Electric rope shovel with 85 tonne dumper | 4500
15. | 12.5 m3 Electric rope shovel with 120 tonne dumper | 6000
16. | 20 m3 Electric rope shovel with 170 tonne dumper | 9000
NOTE : Shovel of bucket capacity 4.5m3 and above can also be used efficiently for overburden removal.

## Table 03
MINIMUM PRODUCTION PER DAY BY A FEW DUMPERS (Travelling Speed - 20 KMPH)
Minimum Production (m3)
Travel Distance (km) | 1 | 2 | 3 | 4
Capacity of Dumper (Tonne) 8 (Tipping Truck) | 60 | 45 | 35 | 30
15 | 150 | 120 | 90 | 75
25 | 250 | 190 | 150 | 125
35 | 400 | 300 | 240 | 200
50 | 500 | 375 | 300 | 250
85 | 800 | 600 | 480 | 400
120 | 1000 | 750 | 600 | 500

## Table 04
APPROXIMATE INVESTMENT DECISION FOR PURCHASING PLANT AND MACHINERY (LIFE OF THE MINE CONSIDERED TEN YEARS)
APPROXIMATE INVESTMENT (In Crore of rupees)
PRODUCTION RATE PER DAY (Tonne) | SALE VALUE OF ORE/COAL (Rupees/Tone)
| 50 | 100 | 150 | 200 | 250 | 300 | 350 | 400 | 450 | 500 | 550 | 600 | 1000
500 | 0.6 | 1.2 | 1.8 | 2.4 | 3.0 | 3.6 | 4.2 | 4.8 | 5.4 | 6 | 6.6 | 7.2 | 12.0
1000 | 1.2 | 2.4 | 3.6 | 4.8 | 6.0 | 7.2 | 8.4 | 9.6 | 10.8 | 12.0 | 13.2 | 14.4 | 24.0
1500 | 1.8 | 3.6 | 5.4 | 7.2 | 9.0 | 10.8 | 12.6 | 14.4 | 16.2 | 18.0 | 19.8 | 21.6 | 36.0
2000 | 3.0 | 6.0 | 9.0 | 12.0 | 15.0 | 18.0 | 21.0 | 24.0 | 27.0 | 30.0 | 33.0 | 36.0 | 60.0
4000 | 6.0 | 12.0 | 18.0 | 24.0 | 30.0 | 36.0 | 42.0 | 48.0 | 54.0 | 60.0 | 66.0 | 72.0 | 120.0
5000 | 8.5 | 17.0 | 25.5 | 34.0 | 42.5 | 51.0 | 59.5 | 68.0 | 76.5 | 85.0 | 93.5 | 102.0 | 170.0
8000 | 13.5 | 27.2 | 40.8 | 54.4 | 68.0 | 81.6 | 95.2 | 108.8 | 122.4 | 136.0 | 149.6 | 163.2 | 272.0
10000 | 18.0 | 36.0 | 54.0 | 72.0 | 90.0 | 108.0 | 126.0 | 144.0 | 162.0 | 180.0 | 198.0 | 216.0 | 360.0
15000 | 27.0 | 54.0 | 81.0 | 108.0 | 135.0 | 162.0 | 189.0 | 216.0 | 243.0 | 270.0 | 297.0 | 324.0 | 540.0
20000 | 36.0 | 72.0 | 108.0 | 144.0 | 180.0 | 216.0 | 252.0 | 288.0 | 324.0 | 360.0 | 396.0 | 432.0 | 720.0

## Table 05
APPROXIMATE PRICE PER TONNE OF MINERAL (Year 1992) (Depends upon the grade)
Name of Mineral | Approximate cost per tonne (Rs)
Lignite | 280
Bauxite | 140
Copper Ore | 300
Iron Ore (Lump) | 120-220
Iron Ore (Fine) | 100-170
Lead conc. | 7600
Zinc conc. | 6730
Manganese Ore | 510
Dolomite | 100
Limestone | 50
Phosphorite | 995
AVERAGE PRICE OF MINERALS PER TONNE IN INDIA
Minerals | Average Price per tonne All India Basis | Average maximum price in a particular state
| Rs. | State | Rs.
Lignite | 278.20 | Tamilnadu | 264.62
Bauxite | 144.78 | Orissa | 180.09
Copper Ore | 327.40 | Bihar | 430.04
Iron Ore (Lump) | 132.90 | Orissa | 123.66
Iron Ore (Fine) | 119.41 | Orissa | 152.94
Lead conc. | 7903.35 | Orissa | 12270.37
Zinc conc. | 6729.32 | Rajasthan | 6736.17
Manganese Ore | 805.23 | Madhya Pradesh | 1222.91
Dolomite | 125.04 | Madhya Pradesh | 90.24
Limestone | 50.28 | Kerala | 119.97
Phosphorite | 885.45 | Rajasthan | 1240.08

## Table 06
APPROXIMATE COST OF VARIOUS MACHINARIES FOR OPENCAST MINES
| Machine | Approximate Price at the Site (Rupees in Crores)
Shovel
1.14m3 | Hydraulic Shovel | 0.4
1.32m3 | Backhoe | 0.6
1.9m3 | Rope Shovel | 0.53
2.0m3 | Backhoe | 0.7
2.29m3 | Rope Shovel | 0.6
3.0m3 | Hydraulic Shovel | 1.1
3.6m3 | Hydraulic Shovel | 1.2
4.6m3 | Hydraulic Shovel | 2.8
5.0m3 | Rope Shovel | 3.5
5.5m3 | Hydraulic Shovel | 3.8
7.5m3 | Hydraulic Shovel | 6
10.0m3 | Rope Shovel | 13.5
Dragline
8-12m3 | Bucket Capacity with 43 to 61 m boom length | 29.0
20m3 | Bucket Capacity with 90 m boom length | 48.0
24m3 | Bucket Capacity with 96 m boom length | 66.0
Front End Loader
0.5m3 | Bucket Capacity | 0.1
1.3m3 | Bucket Capacity | 0.2
2.3m3 | Bucket Capacity | 0.25
3.5m3 | Bucket Capacity | 0.6
3.8m3 | Bucket Capacity | 0.7
5.74m3 | Bucket Capacity | 0.8
Dumper Truck
| 10 tonne tipping trucks | 0.16
| 25 tonne rear discharge dumper | 0.4
| 35 tonne rear discharge dumper | 0.5
| 50 tonne rear discharge dumper | 0.85
| 85 tonne rear discharge dumper | 1.95
| 120 tonne rear discharge dumper | 5.5
Blasthole Drills
| For 45 mm Dia. Drills | 0.1
| For 100 mm to 115 mm Dia. Drills | 0.26
| For 160 to 200 mm Dia. Drills | 0.6 to 0.7
| For 250 mm Dia. Drills | 1.7
| 251 to 311 mm Dia. Drills | 10.0
Dozer
| 11 Tonne 67.5kw | 0.26
| 21 tonne 135kw | 0.46
| 30 tonne 225 kw | 0.61
| 48.8 tonne 307.5 kw | 1.20
Scraper
| 11.5 m3 capacity | 0.6
Grader
| 108.75 kw Engine Power | 0.46
| 210 kw Engine power | 1.05
Water Sprinkler
| 28000 litres capacity | 0.62
Roller
| Small capacity road roller | 0.065
| 25.1 tonne roller | 0.3
| Diesel Jeep | 0.025
| Maintenance Van | 0.07
Pumps
| Discharge capacity 38 l/s, Head 100m, Power - 56 KW, 550V | 0.025
| Discharge capacity 80 l/s, Head 100m, Power - 112 KW, 550V | 0.04
| Discharge capacity 80 l/s, Head 150m, Power - 166 KW, 550V | 0.055
| Discharge capacity 150 l/s, Head 150m, Power - 325 KW, 3.3 KV | 0.16
| Discharge capacity 38 l/s, Head 180m, Power - 105 KW, 550 V, Submersible pump | 0.05
Transformer (3 ph, 50c/s) Voltage 33/11 KV or 6.6 KV or 3.3 KV (Copper wound)
| 5 MVA | 0.18
| 7.5 MVA | 0.23
| 10 MVA | 0.3
| 16 MVA | 0.41
Voltage 11/3.3 KV (Copper Wound)
| 5 MVA | 0.16
| 7.5 MVA | 0.19
| 10 MVA | 0.26
| 12.5 MVA | 0.31
Voltage 11/0.44 or 0.55 KV (Copper Wound)
| 500 KVA | 0.2
| 1000 KVA | 0.4
| 1500 KVA | 0.65
COST OF OTHER MINING MACHINERY
DIESEL LOCOMOTIVE
1. | 8 Tonne, 66 KW without flame trap Non FLP, Rail Gauge 610/762 mm | 0.15
2. | (a) 13 Tonne, 75 KW with Flame trap FLP, Rail gauge 610/762 mm | 0.25
| (b) 13 Tonne, 75 KW without flame trap Non FLP, Rail Gauge 610/762 mm | 0.20
3. | 16 Tonne, 94 KW, Non FLP Speed 2.5m/s | 0.31
BATTERY LOCOMOTIVE
1. | 8 Tonne weight, 2 x 12.75 KW NON FIP, Rail Gauge- 610 mm Speed - 1.5 - 2 m/s | 0.21
ROPE HAULAGE SYSTEM DIRECT
1. | 100 KW, 550/440 V, Non FLP Electricals Slip-ring Induction Motor and controls | 0.30
2. | 130 KW, 550/440 V, Non FLP Electricals Slip-ring Induction Motor and controls | 0.36
3. | 150 KW,3.3 KV, Non FLP Electricals Slip-ring Induction Motor and controls | 0.40
4. | 150 KW,3.3 KV, FLP Electricals Slip-ring Induction Motor and controls | 0.50
ENDLESS
1. | 37 KW, 550 V, FLP Electricals Slip-ring Induction Motor and Controls | 0.15
2. | 55 KW, 550 V, FLP Electricals Slip-ring Induction Motor and Controls | 0.20
MAIN AND TAIL HAULAGE
1. | 37 KW, 550 V, FLP Electricals Slip-ring Induction Motor and Controls | 0.15
2. | 75 KW, 550 V, FLP Electricals Slip-ring Induction Motor and Controls | 0.25
MINE CAR/TUB
1. | 1 m3 capacity (Ordinary) | 0.0015
2. | 1 m3 capacity (side tipping) | 0.002
3. | 2.5 m3 capacity | 0.0035
4. | 3.5 m3 capacity | 0.0045
RAIL
1. | 14 kg Rail. Coverage of railway length 36m/tonne for 100m, weight of rail will be 2.8 tonne Approx. cost of 100 m railway line including Installation | 0.006
2. | 28 kg Rail. Coverage of railway length 18m/tonne for 100m, weight of rail will be 5.6 tonne Approx. cost of 100 m railway line including Installation | 0.008

## Table 07
SOME APPROXIMATE IDEA ABOUT BENCH DIMENSION AND NUMBER OF BENCHES IN OPENCAST MINES
FOR FLAT DEPOSIT DIPPING FROM 00 To 70 COMBINATION--Excavator-Shovel, Dragline, Front End Loader. Transporting Mode-Truck,Dumper, Mobile Crusher with High Angle Conveyor
| Thickness of Coal/ Mineral | Thickness of Overburden (O/B) (m) | Production Requirement (Tonne/day) | Height of Bench |  | Minimum width of Benches |  | Maximum Number of Benches
|  |  |  | Coal/ Mineral (m) | O/B (m) | Coal/ Mineral (m) | O/B (m) | Coal/ Mineral (m) | O/B (m)
1. | 0-12 | 0-12 | 0-4000 | 0-12 | 0-12 | 25-40 | 25-40 | 1 | 1
2. | 12-20 | 12-20 | 4000-10000 | 6-10 | 6-10 or 12-20 | 35-40 | 35-40 or 40-50 | 2 | 2 or 1
3. | 12-20 | 24-45 | 4000-10000 | 6-10 | 12-12.5 | 35-40 | 40-55 | 2 | 2
4. | 12-20 | 36-60 | 4000-10000 | 6-10 | 18-30 | 35-40 | 45-60 | 2 | 2
5. | 20-30 | 20-30 | 10000-20000 | 10-15 | 10-15 or 20-30 | 40-50 | 45-50 or 45-60 | 2 | 2 or 1
6. | 20-30 | 40-60 | 10000-20000 | 10-15 | 20-30 | 40-50 | 45-60 | 2 | 2
7. | 20-30 | 60-90 | 10000-20000 | 10-15 | 20-30 | 40-50 | 45-60 | 2 | 2 or 3
NOTE: It would be better if a Dragline is employed for a bench height of 18 m and above